## Sheet2
Qty | Value | Digikey | Device | Package | Parts | Description | Column1 | _1
1 |  |  | CONN_03 | 1X03 | MIC | Multi connection point. Often used as Generic Header-pin footprint for 0.1 inch spaced/style header connections
1 |  |  | CONN_04 | 1X04 | J1 | Multi connection point. Often used as Generic Header-pin footprint for 0.1 inch spaced/style header connections
2 | 0.1uF |  | 1.0UF-0805-25V-10% | 0805 | C27, C31 | 1µF ceramic capacitors
7 | 0.1µF |  | 0.33UF/330NF-0805-50V-10% | 0805 | C5, C6, C9, C11, C12, C15, C16 | 0.33µF/330nF ceramic capacitors
2 | 0.8 |  | SPU0410LR5H-QBSPU0410LR5H-QB_0.8 | SPU0410LR5H-QB_0.8 | _MIC_1, _MIC_4
1 | 1.0uF |  | 1.0UF-0805-25V-10% | 0805 | C26 | 1µF ceramic capacitors
13 | 10k |  | RESISTOR0805 | 0805 | R1, R3, R7, R8, R9, R10, R11, R19, R20, R21, R22, R23, R24 | Generic Resistor Package
1 | 10pF |  | 0.33UF/330NF-0805-50V-10% | 0805 | C18 | 0.33µF/330nF ceramic capacitors
1 | 10µF |  | 0.33UF/330NF-0805-50V-10% | 0805 | C2 | 0.33µF/330nF ceramic capacitors
1 | 1k |  | RESISTOR0805 | 0805 | R13 | Generic Resistor Package
3 | 1µF |  | 0.33UF/330NF-0805-50V-10% | 0805 | C3, C4, C17 | 0.33µF/330nF ceramic capacitors
1 | 30pF |  | 1.0UF-0805-25V-10% | 0805 | C32 | 1µF ceramic capacitors
2 | 330pF |  | 1.0UF-0805-25V-10% | 0805 | C28, C29 | 1µF ceramic capacitors
6 | 33nF |  | 0.33UF/330NF-0805-50V-10% | 0805 | C1, C7, C8, C10, C13, C14 | 0.33µF/330nF ceramic capacitors
3 | 33nF |  | 1.0UF-0805-25V-10% | 0805 | C30, C34, C37 | 1µF ceramic capacitors
4 | 47k |  | RESISTOR0805 | 0805 | R2, R4, R5, R6 | Generic Resistor Package
2 | AD8655R |  | AD8655R | SO8 | AD8655, HPF_V02 | Low Noise, Precision CMOS Amplifier
1 | Con |  | CONN_04 | 1X04 | J4 | Multi connection point. Often used as Generic Header-pin footprint for 0.1 inch spaced/style header connections
1 | LT1761 | ‎LT1761IS5-3.3#TRMPBFCT-ND‎ | LT1761 | SOT23-5 | REG_3V3 | Regulator
1 | MIC_PADS | ‎423-1139-1-ND | MIC_PADS | MIC_PADS | U$2
1 | Mic_Sig |  | CONN_02 | 1X02 | J14 | Multi connection point. Often used as Generic Header-pin footprint for 0.1 inch spaced/style header connections
1 | Mic_Sig |  | CONN_021X02_2MM | 1X02_2.0MM | J8 | Multi connection point. Often used as Generic Header-pin footprint for 0.1 inch spaced/style header connections
1 | Mic_Supply |  | CONN_02 | 1X02 | J13 | Multi connection point. Often used as Generic Header-pin footprint for 0.1 inch spaced/style header connections
1 | Mic_Supply |  | CONN_021X02_2MM | 1X02_2.0MM | J7 | Multi connection point. Often used as Generic Header-pin footprint for 0.1 inch spaced/style header connections
1 | PGA112 |  | PGA113AIDGST | SOP50P490X110-10N | U1 | PROGRAMMABLE GAIN AMPLIFIER with MUX
1 | RJ25 | ‎A31417-ND‎ | RJ11-6 | RJ11-6 | J2 | RJ11 Jack - 6 pin
1 | STM32_NUCLEO-32 | ‎497-15981-ND‎ | STM32_NUCLEO-32 | STM32_NUCLEO-32 | U$1 | STM32_NUCLEO-32
1 | Mic |  | JUMPER-3PTH | 1X03 | JP1